## Sheet1
Connector Pin	Function	Ethernet Pin	Connector Pin	Function	Ethernet Pin		Mates
1	GND		12	GND			Pin 1 mates with 12
2	+50V		13	+50V			Pin 2 mates with 13
3	GND		14	GND			Pin 3 mates with 14
4	+50V		15	+50V			Pin 4 mates with 15
5	GND		16	GND			Pin 5 mates with 16
6	+50V		17	+50V			Pin 6 mates with 17
7	GND		18	GND			Pin 7 mates with 18
8	BI_DA+	1	19	BI_DA-	2		Pin 8 mates with 19
9	BI_DB+	3	20	BI_DB-	6		Pin 9 mates with 20
10	BI_DC+	4	21	BI_DC-	5		Pin 10 mates with 21
11	BI_DD+	7	22	BI_DD-	8		Pin 11 mates with 22

Note
This electrical connector is designed to be fully non-gendered. The polarity of ethernet twisted pairs is reversed during normal operation, but the ethernet controller compensates for this.