## AMM Connector Electrical Pinout
Advanced Modular Manikin Connector Electrical Pinout

Connector Pin	Function		RJ-45 Ethernet Pin		Connector Pin	Function		RJ-45 Ethernet Pin		Mates
1	+50V				12	+50V				Pin 1 mates with 12
2	+50V				13	+50V				Pin 2 mates with 13
3	+50V				14	+50V				Pin 3 mates with 14
4	N/C				15	N/C				Pin 4 mates with 15
5	GND				16	GND				Pin 5 mates with 16
6	GND				17	GND				Pin 6 mates with 17
7	GND				18	GND				Pin 7 mates with 18
8	BI_DA+		1		19	BI_DA-		2		Pin 8 mates with 19
9	BI_DB+		3		20	BI_DB-		6		Pin 9 mates with 20
10	BI_DC+		4		21	BI_DC-		5		Pin 10 mates with 21
11	BI_DD+		7		22	BI_DD-		8		Pin 11 mates with 22

Note
This electrical connector is designed to be fully non-gendered. The polarity of ethernet twisted pairs can be reversed during normal operation; the ethernet controller compensates for this.

	Entropic Engineering

1
12
11
22